## Sheet1
Enter your converting requirements into the white cells
Paper Type | Ream Size |  |  |  |  | Sq-ft per Ream |  | Convert to | Basis Weight to Convert
| Length | Width | Sheets | SQ. IN./RM | IN./Sq. FT. |  | Conversion Denominator |  |  | Divide by | TAG or 3000 sq. ft. ream weight
Tag | 24 | 36 | 500 | 432000 | 144 | 3000 | Standard converter Ream Size
Text, Offset, or Book | 25 | 38 | 500 | 475000 | 144 | 3299.6111 | 1.0999 | Text to Tag | 60 | 3000 | 54.5519
Cover | 20 | 26 | 500 | 260000 | 144 | 1805.5556 | 0.60185 | Cover to Tag | 40 | 3299.6111 | 66.4615
Writing or Bond | 17 | 22 | 500 | 187000 | 144 | 1299.6111 | 0.4332 | Writing to Tag | 20 | 1805.5556 | 46.1677
From Roll Weight to | [5 empty] | Roll Weight |  | Basis Wt. at 3000 sq. ft. | Roll Width |  | Approx. length of Roll in Feet
Roll Linear Footage | [5 empty] | 1053 |  | 55 | 25.5 |  | 27028.877
Note: convert paper basis wt. to standard 3000 sq. ft. wt. before using this calculation
From Caliper | [5 empty] | Caliper or thickness of web - mils |  | Roll Diameter outside - OD | Core Diameter outside |  | Approx. length of Roll in Feet
Roll Linear Footage | [5 empty] | 4 |  | 40 | 3.5 |  | 25979.5594
From Roll Size to | [5 empty] | Roll Diameter outside - OD |  | Roll Width | Core Diameter outside |  | Approx.. Roll Weight in LBS.
Roll Weight | [5 empty] | 40 |  | 25.5 | 3.5 |  | 1052.6782
Note: | All Red is for data entry
Only change RED
All Black is for Calculations
Do not Change
All Blue Formula based Results
Do not Change